## DiscoRap_V11_BOM
Bill of Material for DiscoRap V1.1
Qty | Value | Tolerance | Voltage | Other | Device | Package | Parts | Description | Manufacturer | Manufacturer Part No. | Mouser | Digikey
11 | Green |  |  | standard 10..20mA | LED | 0805 | LED401, LED501, LED502, LED503, LED504, LED601, LED602, LED603, LED604, LED605, LED801 | LED
6 | Molex Serie 6373 |  |  |  | M02POLAR | MOLEX-1X2 | JP704, JP706, JP709, JP710, JP711, JP902 | Molex Serie 6373 | Molex | 22-23-2021 | 538-22-23-2021
11 | Molex Serie 6373 |  |  |  | M03POLAR | MOLEX-1X3 | JP601, JP602, JP603, JP604, JP605, JP701, JP702, JP703, JP705, JP707, JP708 | Molex Serie 6373 | Molex | 22-23-2031 | 538-22-23-2031
2 |  |  |  |  | Pinheader 1x2 | RM 2.54mm | JP101, JP102 | PIN HEADER
1 |  |  |  |  | Pinheader 2x3 | RM 2.54mm | JP901 | PIN HEADER
1 |  |  |  |  | Pinheader 2x5 | RM 2.54mm | JP103 | PIN HEADER
3 |  |  |  |  | Screw Clamp 2 pol. | RM5.00 | X501, X502, X503 | Screw Clamp | Phoenix Contact | 1935161 | 651-1935161
8 |  |  |  |  | Screw Clamp 4 pol. | W237-4 | X201, X202, X203, X301, X302, X303, X401, X802 | Screw Clamp | Phoenix Contact | 1935187 | 651-1935187
0 | n.c. |  |  | not populated | Resistor | 2512 | R801 | Resistor
12 | 0R15 | 1% |  | 500mW | Resistor | 1206 | R201, R202, R203, R204, R205, R206, R301, R302, R303, R304, R305, R306 | Resistor | Panasonic | ERJ-8BSFR15V | 667-ERJ-8BSFR15V
9 | 100 | 5% |  |  | Resistor | 0805 | R402, R504, R505, R509, R603, R604, R608, R610, R614
1 | 1000uF | 20% | min. 30V |  | Electrolytic Capacitor | RM 5mm / Diameter < 11.5mm | C801 | Electrolytic Capacitor
9 | 100k | 5% |  |  | Resistor | 0805 | R401, R502, R503, R508, R601, R602, R607, R609, R613 | Resistor
7 | 100nF | 10% | min. 25V | X7R | Capacitor | 0805 | C101, C102, C103, C104, C401, C813, C814 | Capacitor
18 | 100nF |  | min. 50V | X7R | Capacitor | 0805 | C203, C204, C207, C208, C209, C211, C224, C226, C227, C303, C304, C307, C308, C309, C311, C324, C326, C327 | Capacitor
24 | 100p |  | min. 63V | NP0 | Capacitor | 0805 | C210, C212, C213, C214, C215, C216, C219, C220, C228, C229, C230, C232, C310, C312, C313, C314, C315, C316, C319, C320, C328, C329, C330, C332 | Capacitor
7 | 10k |  |  |  | Resistor | 0805 | R101, R102, R103, R104, R105, R106, R107 | Resistor
2 | 10k2 | 1% |  |  | Resistor | 0805 | R806, R808 | Resistor
1 | 10nF |  | min. 30V | X7R | Capacitor | 0805 | C809 | Capacitor
2 | 10µ | 10% | 6.3V | X5R | Capacitor | 0805 | C815, C817 | Capacitor | AVX | 08056D106KAT2A | 581-08056D106K
1 | 20k | 1% |  |  | Resistor | 0805 | R805 | Resistor
6 | 220nF | 10% | min. 16V |  | Capacitor | 0805 | C205, C206, C225, C305, C306, C325 | Capacitor
1 | 22n | 10% | min. 16V |  | Capacitor | 0805 | C812 | Capacitor
12 | 22µF | 20% | min. 35V | Ripple current >150mA | Electrolytic Capacitor | SMD B6 (6.3 x 5.3 mm²) | C217, C218, C221, C222, C231, C233, C317, C318, C321, C322, C331, C333 | Electrolytic Capacitor | KEMET | EEV226M035A9DAA | 80-EEV226M035A9DAA
1 | 8kBit serial eePROM |  |  |  | eePROM | SOT23-5L | IC102 | Serial EEPROM | Microchip | 24LC08BT-I/OT | 579-24LC08BT-I/OT
5 | 2k2 | 1% |  |  | Resistor | 0805 | R705, R710, R714, R715, R716 | Resistor
11 | 2k7 | 5% |  |  | Resistor | 0805 | R403, R501, R506, R507, R510, R605, R606, R611, R612, R615, R802 | Resistor
2 | 2n7 | 10% |  |  | Capacitor | 0805 | C802, C810 | Capacitor
1 | 2u2 | 20% | min. 16V |  | Capacitor | 0805 | C402 | Capacitor
1 | 330p | 10% |  |  | Capacitor | 0805 | C807 | Capacitor
1 | 3k24 | 1% |  |  | Resistor | 0805 | R807 | Resistor
3 | 3k3 | 5% |  |  | Resistor | 0805 | R901, R902, R903 | Resistor
1 | 3n3 | 10% |  |  | Capacitor | 0805 | C811 | Capacitor
16 | 470nF | 10% | min. 10V |  | Capacitor | 0805 | C201, C202, C223, C301, C302, C323, C701, C705, C706, C710, C711, C712, C713, C714, C715, C716 | Capacitor
1 | 47p | 10% |  |  | Capacitor | 0805 | C808 | Capacitor
6 | 4k7 | 5% |  |  | Resistor | 0805 | R701, R702, R703, R706, R707, R708 | Resistor
1 | 4k87 | 1% |  |  | Resistor | 0805 | R804 | Resistor
15 | 4n7 | 10% | min. 35V |  | Capacitor | 0805 | C403, C501, C502, C503, C601, C602, C603, C604, C605, C702, C703, C704, C707, C708, C709 | Capacitor
6 | 4µ7 | 20% | min. 25V | X5R | Capacitor | 0805 | C803, C804, C805, C806, C816, C818 | Capacitor | AVX | 08053D475MAT2A | 581-08053D475MAT2A
5 | 6k8 | 5% |  |  | Resistor | 0805 | R704, R709, R711, R712, R713 | Resistor
1 | 820 | 1% |  |  | Resistor | 0805 | R809 | Resistor
1 | 82k |  |  |  | Resistor | 0805 | R803 | Resistor
1 | AMP_1010070864 |  |  |  | AMP_1010070864 | AMP_1010070864 | X103 | Amphenol SD-Card Connector |  | 1010070864 | 523-101-00708-64
0 | n.c. |  |  | not populated | ATX-4VERTICAL | MINIFITJR-4-VERTICAL | X801
2 | B240A-13-F |  |  |  | Schottky Diode | SMA | D802, D803 | Surface Mount Schottky Power Rectifier | Diodes Inc. | B240A-13-F | 621-B240A-F
2 | BC817-25 |  |  |  | Transistor NPN | SOT23-BEC | Q101, Q102 | NPN Transistor
1 | BZX84C15 |  |  |  | Zener Diode 15V | TO236 | D801 | Zener Diode 15V | Fairchild | BZX84C15
4 | S1G-E3/5AT |  |  |  | Rectifier Diode | SMA | D401, D501, D502, D503 | Rectifier Diode | Vishay | S1G-E3/5AT | 625-S1G-E3/5AT
1 | DG2722 |  |  |  | USB Switch | MINI_QFN_10L | IC101 | USB Switch | Vishay | DG2722DN-T1-E4 | 781-DG2722DN-E4
1 | Buzzer |  | 3.3V |  | Buzzer | RM4 / RM7.6 | BUZ1 | Buzzer | Mallory | PB-09N23P-03Q | 539-PB09N23P-03Q
4 | FUSE3557 |  |  |  | Fuseholder | 3557 | F501, F801 | Fuseholder | Keystone Electronics | 3557 | 534-3557
1 | MCP1402 |  |  |  | MCP1402 | SOT23-5L | IC401 | MOSFET driver | Microchip | MCP1402T-E/OT | 579-MCP1402T-E/OT
2 | MCP23S17SO |  |  |  | MCP23S17SO | SO28W | IC103, IC104 | SPI Port Expander | Microchip | MCP23S17T-E/SO | 579-MCP23S17T-E/SO
1 | SI7145DP |  |  |  | SI7145DP | SO-8_POWERPACK | T801 | P-Ch. MOSFET 2.6mOhm -30V | Vishay | SI7145DP-T1-GE3 | 781-SI7145DP-GE3
8 | SIA400EDJ |  |  |  | SIA400EDJ | SC70-6L | T501, T502, T503, T601, T602, T603, T604, T605 | N-Ch. MOSFET 19mOhm 30V | Vishay | SIA400EDJ-T1-GE3 | 78-SIA400EDJ-T1-GE3
1 | SIR416DP |  |  |  | SIR416DP | SO-8_POWERPACK | T401 | N-Ch. MOSFET 3.8mOhm 40V | Vishay | SIR416DP-GE3 | 781-SIR416DP-GE3
1 | SRN8040-150M |  |  |  | SRN8040 | SRN8040 | L803 | Bourns Power Inductors 15uH/2.4A |  | SRN8040-150M | 652-SRN8040-150M
2 | SRN8040-220M |  |  |  | SRN8040 | SRN8040 | L801, L802 | Bourns Power Inductors 22uH/2.4A |  | SRN8040-220M | 652-SRN8040-220M
2 | Pfostenbuchse | solder side ! |  |  | 32x2 | RM 2.54mm
2 | Pfostenbuchse | solder side ! |  |  | 1x2 | RM 2.54mm
1 | TE_292303-9 |  |  |  | TE_292303-9 | TE_USB_A_SMD | X102 | TE Connectivity USB-A | TE Connectivity | 292303-9 | 571-292303-9
6 | TMC260 |  |  |  | TMC260 | SQFP-S-10X10-44 | IC201, IC202, IC203, IC301, IC302, IC303 | Stepper Driver | Trinamic | TMC260-PA-T |  | 1460-1070-1-ND
2 | TPS54332 |  |  |  | TPS54332 | PDSO-G8 | IC801, IC802 | TPS54332 | Texas Instruments | TPS54332DDAR | 595-TPS54332DDAR
1 | USB-B_SMD |  |  |  | USB-B_SMD | USB_B_SMD | X101 |  |  | KUSBEX-SMT-BS1N-BTR | 806-KUSBEXSMTBS1NBTR
| Changes | Date | Vers. | Author
| Initial Version | 29.03.2015 | 1.1 | DE